## EQUIPMENT LIST
ITEM | EQUIPMENT NUMBER | EQUIPMENT NAME | DESCRIPTION (Note 2) | PID REFERENCE | QTY | OPERATING / STANDBY | UNITS | MATERIAL (Note 2) | DIMENSIONS (ft) (Note 2) | PACKAGE NO. | PACKAGE NAME | DESIGN FLOW RATE [M3/H] | DESIGN PRESS (PSIG) | DESIGN TEMP (DEG. F) | DESIGN TEMP (DEG. C) | MOTOR SIZE (HP) | MOTOR VOLTAGE (V) | MOTOR PHASE (PH) | HEAT DUTY (MMBTU/HR) | SURFACE AREA (M2)
1 | 1510-ES-001 ~ 004 | SAFETY SHOWERS & EYE WASH STATIONS | CONVENTIONAL SHOWERS | 1500-PR-PID-0000-EXP-5142 | 4 | 4 | ea. | STAINLESS STEEL | 7.3Hx3D x 3W | 58250 | SAFETY SHOWER AND EYEWASH STATIONS |  |  |  |  | N/A | N/A | N/A
2 | 1510-PK-002 | SULFUR AREA CONDENSATE COLLECTION SYSTEM |  | 1510-PR-PID-0000-EXP-5024 | 1 | 1 | ea. |  | 5.9x6.3x3.28 (Est) | 56794 | CONDENSATE COLLECTION SYSTEM |  |  |  |  | N/A | N/A | N/A
3 | 1510-PK-002 (Part of) ¦ 1510-PP-016 / 017 | - SULFUR AREA CONDENSATE COLLECTION PUMPS |  | 1510-PR-PID-0000-EXP-5024 | 2 | 1/1 | ea. |  |  | 56794 | CONDENSATE COLLECTION SYSTEM |  |  |  |  | N/A | N/A | N/A
4 | 1510-PK-003 | SULFUR PIT COILS CONDENSATE COLLECTION SYSTEM |  | 1510-PR-PID-0000-EXP-5024 | 1 | 1 | ea. |  | 5.9x6.3x3.28 (Est) | 56794 | CONDENSATE COLLECTION SYSTEM
5 | 1510-PK-003 (Part of) ¦ 1510-PP-018 / 019 | - SULFUR PIT COILS CONDENSATE COLLECTION PUMPS |  | 1510-PR-PID-0000-EXP-5024 | 2 | 1/1 | ea. |  |  | 56794 | CONDENSATE COLLECTION SYSTEM |  |  |  |  | N/A | N/A | N/A
6 | 1510-PK-007 | SULFUR VAPOR SCRUBBER SKID | HORIZONTAL CENTRIFUGAL | 1510-PR-PID-0000-EXP-5015 | 1 | 1 | ea. | CARBON STEEL | 6x9x0.5 | 52320 | SULFUR VAPOR SCRUBBER
7 | 1510-PK-007 (Part of) ¦ 1510-FN-001 | - SULFUR VAPOR SCRUBBER VAPOR FAN | CENTRIFUGAL | 1510-PR-PID-0000-EXP-5015 | 1 | 1 | ea. | STAINLESS STEEL | 7x4x4 | 52320 | SULFUR VAPOR SCRUBBER |  |  |  |  | 75KW | 480
8 | 1510-PK-007 (Part of) ¦ 1510-PP-010 / 011 | - SULFUR VAPOR SCRUBBER CIRCULATION PUMPS | TFE LINED, MAG DRIVE | 1510-PR-PID-0000-EXP-5015 | 2 | 1/1 | ea. | TFE LINED MOUNTED ON POLYMER CONCRETE BASE PLATE | included on skid | 52320 | SULFUR VAPOR SCRUBBER |  |  |  |  | TBD | TBD | TBD
9 | 1510-PK-007 (Part of) ¦ 1510-PP-012 | - CAUSTIC METERING PUMP | DOSING PUMP | 1510-PR-PID-0000-EXP-5015 | 1 | 1 | ea. | LDPE TUBING | included on skid | 52320 | SULFUR VAPOR SCRUBBER |  |  |  |  | TBD | TBD | 60
10 | 1510-PK-007 (Part of) ¦ 1510-SR-001 | - SULFUR VAPOR SCRUBBER | PACKED TOWER COMPLETE WITH PACKING AND DISTRIBUTOR | 1510-PR-PID-0000-EXP-5015 | 1 | 1 | ea. | 2250 SS | included on skid | 52320 | SULFUR VAPOR SCRUBBER |  |  |  |  | TBD | TBD | 60
11 | 1510-PK-007 (Part of) ¦ 1510-SR-002 | - CYCLONE SEPARATOR |  | 1510-PR-PID-0000-EXP-5015 | 1 | 1 | ea. |  |  | 52320 | SULFUR VAPOR SCRUBBER
12 | 1510-PK-007 (Part of) ¦ 1510-ST-001 | - SULFUR VAPOR SCRUBBER DISCHARGE STACK | STAND ALONE STACK | 1510-PR-PID-0000-EXP-5015 | 1 | 1 | ea. | 2250 SS | 50 Hx1.3 DIA | 52320 | SULFUR VAPOR SCRUBBER |  |  |  |  | N/A | N/A | N/A
13 | 1510-PK-013 | SURFACTANT DOSING SKID | BY OWNER | 1510-PR-PID-0000-EXP-5015 | 1 | 1 | ea. |  |  | 56710 | CHEMFEED SYSTEM (By Owner) |  |  |  |  | N/A | N/A | N/A
14 | 1510-PK-014 | HYDROGEN PEROXIDE DOSING SKID | BY OWNER | 1510-PR-PID-0000-EXP-5015 | 1 | 1 | ea. |  |  | 56710 | CHEMFEED SYSTEM (By Owner) |  |  |  |  | TBD | TBD | 60
15 | 1510-PP-001/002 | SULFUR UNLOADING PUMPS | VERTICAL CENTRIFUGAL, STEAM JACKETED | 1510-PR-PID-0000-EXP-5010 | 2 | 1/1 | ea. | CAST IRON CASING/IMPELLER | 16H x 3L x 1.9W | 54165 | VERTICAL LIQUID SULFUR PUMPS
16 | 1510-PP-003 | CAUSTIC UNLOADING PUMP | MAG-DRIVE SEAL LESS PUMP | 1510-PR-PID-0000-EXP-5195 | 1 | 1 | ea. |  | 3.0x1.0x1.0 (Est) | 54153 | CHEMICAL PUMPS | 84 m3/h, 15 m TDH |  | 300 | 149 | 20 | 460 | 3
17 | 1510-PP-004/005 | SULFUR FEED PUMP | VERTICAL CENTRIFUGAL, STEAM JACKETED | 1510-PR-PID-0000-EXP-5010 | 2 | 1/1 | ea. | CAST IRON CASING/IMPELLER | 16H x 2.7L x 1.8 W | 54165 | VERTICAL LIQUID SULFUR PUMPS |  |  |  |  | 2 | TBD | 60
18 | 1510-PP-007/008 | CAUSTIC FEED PUMP |  | 1510-PR-PID-0000-EXP-5195 | 2 | 1/1 | ea. |  | 3.0x1.0x1.0 (Est) | 54153 | CHEMICAL PUMPS | 26.5 m3/h, 85 m TDH |  |  |  | 30 | 460 | 3
18.5 | 1510-PP-014/015 | CAUSTIC FEED BOOSTER PUMP |  | 1510-PR-PID-0000-EXP-5195 | 2 | 1/1 | ea. |  |  | 54153 | CHEMICAL PUMPS | 26.5 m3/h, 85 m TDH |  |  |  | 30 | 460 | 3
19 | 1510-TK-001 / 002 | LIQUID SULFUR STORAGE TANK | 14 DAYS STORAGE | 1510-PR-PID-0000-EXP-5012/5013 | 2 | 1/1 | ea. | CARBON STEEL | 80 IDSx44 Shell H | 51220 | FIELD FABRICATED TANKS |  |  |  |  | 1 | TBD | 60
20 | 1510-TK-001 / 002 (Part of) ¦ 1510-ZM-001 / 002 | -EXTERNALTANK HEATING ELEMENTS | CONTROTRACE | 1510-PR-PID-0000-EXP-5013 | 1 | 1 | lot | CARBON STEEL |  | 51710 | EQUIPMENT STEAM TRACE |  |  |  |  | N/A | N/A | N/A
21 | 1510-TK-003 | CAUSTIC TANK | 12,500 GALLON | 1510-PR-PID-0000-EXP-5195 | 1 | 1 | ea. | PLASTIC | 12 DIAx23 H (Est) | 56774 | FRP TANKS |  |  |  |  | N/A | N/A | N/A
22 | 1510-ZC-001 | SULFUR PIT | CONCRETE UNLINED PIT | 1510-PR-PID-0000-EXP-5010 / 5020 | 1 | 1 | ea. |  |  | N/A | CONCRETE PIT |  |  |  |  | N/A | N/A | N/A
23 | 1510-ZC-001 (Part of) ¦ 1510-ZC-004 | - SULFUR PIT COVER | MULTIPLE SEGMENTS (TWO END COVERS AND FIVE MIDDLE COVERS) | 1510-PR-PID-0000-EXP-5010 / 5020 | 1 | 1 | ea. | CARBON STEEL | 56x19.9x0.9 (OVERALL) | 53910 | SULFUR PIT HEATERS AND COVERS
24 | 1510-ZC-001 (Part of) ¦ 1510-ZE-001~012 | - SULFUR PIT HEATERS | SERPENTINE COIL DESIGN | 1510-PR-PID-0000-EXP-5020 | 12 (6 x 2 coils each) | 12 (6 x 2 coils each) | ea. | CARBON STEEL | 20.4x2x15.5 | 53910 | SULFUR PIT HEATERS AND COVERS |  |  |  |  | N/A | N/A | N/A
25 | 1510-ZM-017 / 018 / 019 / 020 | SULFUR TRUCK UNLOADING ARMS | UNLOADING ARMS AND LIQUID SULFUR TRUCK CAGES + STAIRS | 1510-PR-PID-0000-EXP-5011 | 4 | 4 | ea. | CARBON STEEL |  | 55463 | LOADING/UNLOADING ARM AND CAGE |  |  |  |  | N/A | N/A | N/A
26 | 1520-CO-001 | DRYING / INTERPASS ACID COOLER | SHELL & TUBE, ANODICALLY PROTECTED. MECS PROPRIETARY EQUIPMENT | 1520-PR-PID-0000-EXP-5067 | 1 | 1 | ea. | SHELL: 316L TUBE: 304L | 6'-5" w x 39'l x 9'-9" H | 53120 | S&T COOLERS (MECS PACKAGE) |  |  |  |  | N/A | N/A | N/A
27 | 1520-CO-002 | FINAL TOWER ACID COOLER | SHELL & TUBE, ANODICALLY PROTECTED. MECS PROPRIETARY EQUIPMENT | 1520-PR-PID-0000-EXP-5065 | 1 | 1 | ea. | SHELL: 316L TUBE: 304L | 2' x 35' L x 7.2" H | 53120 | S&T COOLERS (MECS PACKAGE) |  |  |  |  | N/A | N/A | N/A | 1.54 | 690
28 | 1520-CO-003 | PRODUCT ACID COOLER | SHELL & TUBE, ANODICALLY PROTECTED. MECS PROPRIETARY EQUIPMENT | 1520-PR-PID-0000-EXP-5064 | 1 | 1 | ea. | SHELL: 316L TUBE: 316L | 2' x 35' L x 7.2" H | 53120 | S&T COOLERS (MECS PACKAGE) |  |  |  |  | N/A | N/A | N/A | 1.54 | 57
29 | 1520-CO-008~014 | FIN FAN COOLERS | 7 BAYS OF 3 FANS | 1520-PR-PID-0000-EXP-5116 | 7 | 7 | ea. | CS FRAME WITH SS HEADER AND SS STEEL TUBES | 66x16x24 (per 3 bays ) | 53210 | FIN FAN COOLERS | 174720 KG/H |  |  |  | N/A | N/A | N/A | 2.32 | 632
30 | 1520-ES-001 ~ 016 | SAFETY SHOWERS & EYE WASH STATIONS | CONVENTIONAL SHOWERS | 1500-PR-PID-0000-EXP-5142 | 16 | 16 | ea. | STAINLESS STEEL | 7.3H x 3D x 3W | 58250 | SAFETY SHOWER AND EYEWASH STATIONS |  |  |  |  | 60 | 460 | 3
31 | 1520-FL-001 | INLET AIR FILTER | REPLACEABLE MEDIA FILTER (REVERSE PULSE JET) | 1520-PR-PID-0000-EXP-5058 | 1 | 1 | ea. | BLACK STEEL HOUSING WITH SPUN BOND POLY FITLER | 9'-10" x 53' - 7" x 14' - 11" | 56760 | INLET AIR FILTER |  |  |  |  | N/A | N/A | N/A
32 | 1520-FL-005 | FIN FAN SIDE STREAM FILTER |  | 1520-PR-PID-0000-EXP-5114 | 1 | 1 | ea. |  |  | 56240 | WATER FILTERS | 192088 CFM |  |  |  | N/A | N/A | N/A
33 | 1520-HX-006 | BOILER FEEDWATER PREHEATER | SHELL & TUBE, MECS PROPRIETARY EQUIPMENT | 1520-PR-PID-0000-EXP-5067 | 1 | 1 | ea. | TUBES: ZECOR | 2' W X 33'L X 4'2" H | 53120 | S&T COOLERS (MECS PACKAGE) |  |  |  |  | N/A | N/A | N/A
34 | 1520-PK-005 | FIN FAN CHEMICAL DOSING SYSTEM | BY OWNER | 1520-PR-PID-0000-EXP-5114 | 1 | 1 | ea. |  |  | 56710 | CHEMFEED SYSTEM (By Owner) |  |  |  |  | N/A | N/A | N/A | 13.7 | 235
35 | 1520-PP-001 | DRYING TOWER / INTERPASS ACID PUMP | 98.5% H2SO4 VERTICAL CENTRIFUGAL, SUBMERGED | 1520-PR-PID-0000-EXP-5060 | 2 | 1/1* | ea. | L14 IRON, ALLOY 2, NI-CR ALLOY, | 14.5H x 8L x 3.9w | 54164 | VERTICAL STRONG ACID PUMPS
36 | 1520-PP-002 | FINAL TOWER ACID PUMP | 98.5% H2SO4 VERTICAL CENTRIFUGAL, SUBMERGED | 1520-PR-PID-0000-EXP-5060 | 2 | 1/1* | ea. | L14 IRON, ALLOY 2, NI-CR ALLOY, | 14.5H x 4.5L x 3.3W | 54164 | VERTICAL STRONG ACID PUMPS | 1000 | 30m TDH |  |  | 250 | 4000 | 3
37 | 1520-PP-005 | PRODUCT ACID PUMP | 93.5% - 98.5% H2SO4, VERTICAL CENTRIFUGAL, SUBMERGED | 1520-PR-PID-0000-EXP-5062 | 2 | 1/1* | ea. | L14 IRON, ALLOY 2, NI-CR ALLOY, | 8.75H x 3.9L x 2.5W | 54164 | VERTICAL STRONG ACID PUMPS | 1450 | 30m TDH |  |  | 250 | 4000 | 3
38 | 1520-PP-007 | STRONG ACID DRAIN PUMP | 93-99% H2SO4 HORIZONTAL CENTRIFUGAL SEALLESS | 1520-PR-PID-0000-EXP-5064 | 1 | 1 | ea. | ALLOY 20 STAINLESS STEEL | 4.8x1.8x1.9 | 54168 | HORIZONTAL STRONG ACID PUMPS | 95 | 35m TDH |  |  | 75 | 460 | 3
39 | 1520-PP-008/009/010 | FIN FAN COOLING WATER PUMPS |  | 1520-PR-PID-0000-EXP-5114 | 3 | 2/1 | ea. |  | 7.1 x 2.9 x 5.8 | 54120 | WATER PUMPS | 40 m3/h, 35 m TDH |  |  |  | 30 | TBD | 60
40 | 1520-PP-021 | TRANSLOADING EFFLUENT UNLOADING PUMP | MAG-DRIVE SEAL LESS PUMP | 1520-PR-PID-0000-EXP-5147 | 1 | 1 | ea. |  | 3.3x1.3x1.3 (Est) | 54153 | CHEMICAL PUMPS | 3449 m3/h | 50m |  |  | 350 | 4000 | 3
41 | 1520-PP-023/024 | SA1 EFFLUENT FEED PUMPS | MAG-DRIVE SEAL LESS PUMP | 1520-PR-PID-0000-EXP-5147 | 2 | 1 /1 | ea. |  | 3.0x1.0x1.0 (Est) | 54153 | CHEMICAL PUMPS
42 | 1520-TK-001 | COMBINATION PUMP TANK | HORIZONTAL CYLINDRICAL TANK | 1520-PR-PID-0000-EXP-5060 | 1 | 1 | ea. | ZECOR | 12 DIAx75 T-T L | 51340 | PUMP TANKS (MECS PACKAGE)
43 | 1520-TK-001 (Part of) ¦ 1520-ZM-011 | -DRYING TOWER DILUTION SPARGER |  | 1520-PR-PID-0000-EXP-5060 | 1 | 1 | ea. | PTFE LINED SPARGER | 1.66OD x 11.8 | 56770 | SPARGER (MECS PACKAGE) |  |  |  |  | N/A | N/A | N/A
44 | 1520-TK-001 (Part of) ¦ 1520-ZM-012 | -FINAL TOWER DILUTION SPARGER |  | 1520-PR-PID-0000-EXP-5060 | 1 | 1 | ea. | PTFE LINED SPARGER | 1.5OD x 12.1 | 56770 | SPARGER (MECS PACKAGE) |  |  |  |  | N/A | N/A | N/A
45 | 1520-TK-001 (Part of) ¦ 1520-ZM-014 | -ACID FROM FAT - DIP PIPE | DIP PIPE | 1520-PR-PID-0000-EXP-5060 | 1 | 1 | ea. | LEWMET |  | 51650 | DIP PIPES (MECS) |  |  |  |  | N/A | N/A | N/A
46 | 1520-TK-001 (Part of) ¦ 1520-ZM-015 | -FROM DRYING TOWER/IPAT AND PRODUCT COOLER | DIP PIPE | 1520-PR-PID-0000-EXP-5060 | 1 | 1 | ea. | LEWMET |  | 51650 | DIP PIPES (MECS) |  |  |  |  | N/A | N/A | N/A
47 | 1520-TK-001 (Part of) ¦ 1520-ZM-016 | -ACID FROM DT - DIP PIPE | DIP PIPE | 1520-PR-PID-0000-EXP-5060 | 1 | 1 | ea. | LEWMET |  | 51650 | DIP PIPES (MECS) |  |  |  |  | N/A | N/A | N/A
48 | 1520-TK-002 | DILUTION PUMP TANK | HORIZONTAL CYLINDRICAL TANK | 1520-PR-PID-0000-EXP-5062 | 1 | 1 | ea. | ZECOR | 7 DIAx13 T-T | 51340 | PUMP TANKS (MECS PACKAGE) |  |  |  |  | N/A | N/A | N/A
49 | 1520-TK-002 (Part of) ¦ 1520-ZM-013 | -FROM DRYING TOWER/IPAT AND PRODUCT COOLER |  | 1520-PR-PID-0000-EXP-5062 | 1 | 1 | ea. | PTFE LINED SPARGER |  | 56770 | SPARGER (MECS PACKAGE) |  |  |  |  | N/A | N/A | N/A
50 | 1520-TK-005 | FIN FAN COOLING WATER EXPANSION TANK |  | 1520-PR-PID-0000-EXP-5114 | 1 | 1 | ea. | EPOXY LINED CARBON STEEL | 10 DIAx11'6 H (Est) | 51210 | SHOP FAB CS VESSELS |  |  |  |  | N/A | N/A | N/A
51 | 1520-TK-007 | SA1 EFFLUENT STORAGE TANK | 11,300 GALLON | 1520-PR-PID-0000-EXP-5147 | 1 | 1 | ea. | DUPLEX | 12 IDx16.5 Shell H | 51119 | DUPLEX PACKAGE |  |  |  |  | N/A | N/A | N/A
52 | 1520-TK-007 (Part of) ¦ 1520-AG-003 | - SA1 EFFLUENT STORAGE TANK AGITATOR |  | 1520-PR-PID-0000-EXP-5147 | 1 | 1 | ea. |  |  | 52510 | AGITATORS
53 | 1520-TW-001 | DRYING TOWER | PACKED TOWER | 1520-PR-PID-0000-EXP-5058 | 1 | 1 | ea. | ZECOR | 23.5 DIAx52.2 H | 51112 | ZECOR TOWERS (FABRICATION)
54 | 1520-TW-001 (Part of) ¦ 1520-DI-003 | -DT ACID DISTRIBUTOR | UNIFLO TROUGH TYPE MECS PROPRIETARY EQUIPMENT | 1520-PR-PID-0000-EXP-5058 | 1 | 1 | set | ZECOR |  | 51641 | ACID DISTRIBUTION (MECS PACKAGE) |  |  |  |  | N/A | N/A | N/A
55 | 1520-TW-001 (Part of) ¦ 1520-FL-002 | -DT MIST ELIMINATORS | GK‐IP EFR | 1520-PR-PID-0000-EXP-5058 | 13 | 13 | ea. | 316L SS/FIBER | 2.5 dia x 5.4ft Length | 51631 | MIST ELIMINATORS (MECS PROPRIETARY) |  |  |  |  | N/A | N/A | N/A
56 | 1520-TW-001 (Part of) ¦ 1520-N/A-003 | -DT MAIN PACKING | STRUCTURED PACKING | 1520-PR-PID-0000-EXP-5058 | 3380 | 3380 | ft3 | CERAMIC | N/A | 51621 | STRUCTURED CERAMIC PACKING |  |  |  |  | N/A | N/A | N/A
57 | 1520-TW-001 (Part of) ¦ 1520-N/A-005 | -DT SPRAY CATCHER RANDOM PACKING | 2" SADDLES | 1520-PR-PID-0000-EXP-5058 | 479 | 479 | ft3 | CERAMIC | N/A | 51620 | CERAMIC PACKING |  |  |  |  | N/A | N/A | N/A
58 | 1520-TW-001 (Part of) ¦ 1520-ZM-008 | -DT ACID OUTLET STRAINER | STRAINER/VORTEX BREAKER, MECS PROP. EQUIP | 1520-PR-PID-0000-EXP-5058 | 1 | 1 | ea. | ZECOR-Z |  | 51641 | ACID DISTRIBUTION (MECS PACKAGE) |  |  |  |  | N/A | N/A | N/A
59 | 1520-TW-002 | FINAL ABSORBING TOWER | PACKED TOWER | 1520-PR-PID-0000-EXP-5066 | 1 | 1 | ea. | ZECOR | 21 DIAx80.6 H | 51112 | ZECOR TOWERS (FABRICATION) |  |  |  |  | N/A | N/A | N/A
60 | 1520-TW-002 (Part of) ¦ 1520-DI-004 | -FAT ACID DISTRIBUTOR | UNIFLO TROUGH TYPE MECS PROPRIETARY EQUIPMENT | 1520-PR-PID-0000-EXP-5066 | 1 | 1 | set | ZECOR |  | 51641 | ACID DISTRIBUTION (MECS PACKAGE) | 333827 Am3/h |  |  |  | N/A | N/A | N/A
61 | 1520-TW-002 (Part of) ¦ 1520-FL-004 | - FAT MIST ELIMINATORS | Type XP-24144 EFF | 1520-PR-PID-0000-EXP-5066 | 100 | 100 | ea. | 316L SS/FIBER | 2ft dia x 13.9 ft long | 51631 | MIST ELIMINATORS (MECS PROPRIETARY) |  |  |  |  | N/A | N/A | N/A
62 | 1520-TW-002 (Part of) ¦ 1520-N/A-004 | -FAT MAIN PACKING | STRUCTURED PACKING | 1520-PR-PID-0000-EXP-5066 | 4027 | 4027 | ft3 | CERAMIC | N/A | 51621 | STRUCTURED CERAMIC PACKING |  |  |  |  | N/A | N/A | N/A
63 | 1520-TW-002 (Part of) ¦ 1520-N/A-009 | -FAT MAIN / SPRAY CATCHER RANDOM PACKING | 2" SADDLES | 1520-PR-PID-0000-EXP-5066 | 469 | 469 | ft3 | CERAMIC | N/A | 51620 | CERAMIC PACKING |  |  |  |  | N/A | N/A | N/A
64 | 1520-TW-002 (Part of) ¦ 1520-ZM-010 | - FAT ACID OUTLET STRAINER | STRAINER/VORTEX BREAKER, MECS PROP. EQUIP | 1520-PR-PID-0000-EXP-5066 | 1 | 1 | ea. | ZECOR-Z |  | 51641 | ACID DISTRIBUTION (MECS PACKAGE) |  |  |  |  | N/A | N/A | N/A
65 | 1520-TW-003 | INTERPASS ABSORBING TOWER | PACKED TOWER | 1520-PR-PID-0000-EXP-5084 | 1 | 1 | ea. | ZECOR-310M | 19.5 DIAx67.9 H | 51112 | ZECOR TOWERS (FABRICATION) |  |  |  |  | N/A | N/A | N/A
66 | 1520-TW-003 (Part of) ¦ 1520-DI-002 | -INTERPASS ACID DISTRIBUTOR | UNIFLO TROUGH TYPE MECS PROPRIETARY EQUIPMENT | 1520-PR-PID-0000-EXP-5084 | 1 | 1 | set | ZECOR |  | 51641 | ACID DISTRIBUTION (MECS PACKAGE) | 430021 Am3/h |  |  |  | N/A | N/A | N/A
67 | 1520-TW-003 (Part of) ¦ 1520-FL-003 | - INTERPASS ABSORBING TOWER MIST ELIMINATORS | Type XP-24144 EFF | 1520-PR-PID-0000-EXP-5084 | 31 | 31 | ea. | 316L SS/FIBER | 2ft dia x 13.9 ft long | 51631 | MIST ELIMINATORS (MECS PROPRIETARY)
68 | 1520-TW-003 (Part of) ¦ 1520-N/A-018 | - INTERPASS SPRAY CATCHER RANDOM PACKING | 2" SADDLES | 1520-PR-PID-0000-EXP-5084 | 368 | 368 | ft3 | CERAMIC | N/A | 51620 | CERAMIC PACKING |  |  |  |  | N/A | N/A | N/A
69 | 1520-TW-003 (Part of) ¦ 1520-N/A-021 | -INTERPASS ABSORBING TOWER PACKING | STRUCTURED PACKING | 1520-PR-PID-0000-EXP-5084 | 2596 | 2596 | ft3 | CERAMIC | N/A | 51621 | STRUCTURED CERAMIC PACKING |  |  |  |  | N/A | N/A | N/A
70 | 1520-TW-003 (Part of) ¦ 1520-ZM-002 | - INTERPASS ABSORBING TOWER OUTLET STRAINER | STRAINER/VORTEX BREAKER, MECS PROP. EQUIP | 1520-PR-PID-0000-EXP-5084 | 1 | 1 | ea. | ZECOR-Z |  | 51641 | ACID DISTRIBUTION (MECS PACKAGE) |  |  |  |  | N/A | N/A | N/A
71 | 1530-ES-001 | SAFETY SHOWERS & EYE WASH STATIONS | CONVENTIONAL SHOWERS | 1500-PR-PID-0000-EXP-5142 | 1 | 1 | ea. | STAINLESS STEEL | 7.5H x 3D x 3W | 58250 | SAFETY SHOWER AND EYEWASH STATIONS |  |  |  |  | N/A | N/A | N/A
72 | 1530-GB-001/002 | OXIDATION BLOWER | INCLUDING INLET/DISCHARGE SILENCER, CONNECTORS, ENCLOSURES, AND ACCESSORIES | 1530-PR-PID-0000-EXP-5106 | 2 | 1/1 | ea. | CARBON STEEL | 9.84x4.09x9.5 (With Enclosure) | 54370 | OXIDATION AIR BLOWER |  |  |  |  | N/A | N/A | N/A
73 | 1530-PP-001/002 | TAIL GAS SCRUBBER CIRCULATION PUMPS | HORIZONTAL CENTRIFUGAL PUMP | 1530-PR-PID-0000-EXP-5102 | 2 | 1/1 | ea. |  | 13.1x4.6x3.3 (Est) | 54151 | TGS PUMPS | 1262 |  |  |  | 60 | 460 | 3
74 | 1530-SR-001 | TAIL GAS SCRUBBER | TWO STAGE MIST ELIMINATOR | 1530-PR-PID-0000-EXP-5100 | 1 | 1 | ea. | DUPLEX | 16 IDx60 OAH | 51119 | DUPLEX PACKAGE | 4939 | 26m TDH |  |  | 700 | 4000 | 3
75 | 1530-SR-001 (Part of) ¦ 1530-FL-001 | - TAIL GAS SCRUBBER CHEVRON |  | 1530-PR-PID-0000-EXP-5100 | 1 | 1 | ea. |  |  | 51631 | MIST ELIMINATORS (MECS PROPRIETARY) | 271215 Am3/h |  |  |  | N/A | N/A | N/A
76 | 1530-SR-001 (Part of) ¦ 1530-FL-002 | - TAIL GAS SCRUBBER MESH PAD |  | 1530-PR-PID-0000-EXP-5100 | 1 | 1 | ea. | 316 / Glass Co-Knit | 16ft x 6in (44segments) | 51631 | MIST ELIMINATORS (MECS PROPRIETARY) |  |  |  |  | N/A | N/A | N/A
77 | 1530-SR-001 (Part of) ¦ 1530-ZM-001 | - TAIL GAS SCRUBBER LOWER INLET BARREL | 1-STAGE REVERSE FLOW INLET BARREL | 1530-PR-PID-0000-EXP-5100 | 1 | 1 | ea. | DUPLEX | 11 DIAx21.4 H | 51119 | DUPLEX PACKAGE |  |  |  |  | N/A | N/A | N/A
78 | 1530-SR-001 (Part of) ¦ 1530-ZM-002 | - TAIL GAS SCRUBBER UPPER INLET BARREL | 1-STAGE REVERSE FLOW INLET BARREL | 1530-PR-PID-0000-EXP-5100 | 1 | 1 | ea. | FRP WITH ECTFE | 9.2 DIAx22 H | 51533 | TGS FRP INLET BARREL |  |  |  |  | N/A | N/A | N/A
79 | 1530-SR-001 (Part of) ¦ 1530-ZM-004 | - REVERSE JET SPRAY NOZZLES |  | 1530-PR-PID-0000-EXP-5100 | 7 | 7 | lot |  |  | 51644 | SPRAY NOZZLES (MECS PACKAGE) |  |  |  |  | N/A | N/A | N/A
80 | 1530-SR-001 (Part of) ¦ 1530-ZM-005 | - CHEVRON WASH NOZZLES | SCREW IN NOZZLES (1-1/4 NPT) | 1530-PR-PID-0000-EXP-5100 | 23 | 18/ 5 | ea. | 316SS |  | 51645 | ALLOY SPRAY NOZZLES
81 | 1530-SR-001 (Part of) ¦ 1530-ZM-006 | -TAILGAS SCRUBBER INLET EXPANSION JOINT | WET GAS FABRIC EXPANSION JOINT | 1530-PR-PID-0000-EXP-5100 | 1 | 1 | ea. | EPDM WITH PTFE FOIL LINER |  | 51545 | TGS EXPANSION JOINTS |  |  |  |  | N/A | N/A | N/A
82 | 1530-ST-001 | PLANT STACK | STAND ALONE STACK | 1530-PR-PID-0000-EXP-5104 | 1 | 1 | ea. | DUPLEX 2205 | 9 DIAx197 H | 51119 | DUPLEX PACKAGE |  |  |  |  | N/A | N/A | N/A
83 | 1540-CO-002 | HP BOILER BLOWDOWN SAMPLE COOLER | SHELL HEAT EXCHANGER | 1540-PR-PID-0000-EXP-5074 | 1 | 1 | ea. | TUBE: 316 SS SHELL: 304 SS | 0.5x0.5x1.4 | 53130 | SAMPLE COOLERS |  |  |  |  | N/A | N/A | N/A
84 | 1540-CO-003 | HP STEAM SAMPLE COOLER | SHELL HEAT EXCHANGER | 1540-PR-PID-0000-EXP-5074 | 1 | 1 | ea. | TUBE: 316 SS SHELL: 304 SS | 0.5x0.5x1.4 | 53130 | SAMPLE COOLERS |  |  |  |  | N/A | N/A | N/A
85 | 1540-CO-009 | BOILER FEEDWATER SAMPLE COOLER | SHELL HEAT EXCHANGER | 1540-PR-PID-0000-EXP-5068 | 1 | 1 | ea. | TUBE: 316 SS SHELL: 304 SS | 0.5x0.5x1.4 | 53130 | SAMPLE COOLERS |  |  |  |  | N/A | N/A | N/A
86 | 1540-GB-001 | MAIN COMPRESSOR | SINGLE STAGE CENTRIFUGAL COMPRESSOR. VFD DRIVEN. | 1540-PR-PID-0000-EXP-5040 / 5110 | 1 | 1 | ea. | CAST IRON | 35x18.5x19.5 H (TOTAL UNIT) | 54330 | MAIN COMPRESSOR |  |  |  |  | N/A | N/A | N/A
87 | 1540-GB-001 (Part of) ¦ 1540-HX-010 | -LUBE OIL COOLER | DOUBLE OIL SHELL AND TUBE COOLER | 1540-PR-PID-0000-EXP-5112 | 1 | 1 | ea. | CAST IRON/CS |  | 54330 | MAIN COMPRESSOR |  |  |  |  | N/A - see below | N/A | N/A
88 | 1540-GB-001 (Part of) ¦ 1540-PK-004-M1 | -DRIVE TRAIN WITH GEARBOX/MOTOR | VSD/VFD CONTROLLED | 1540-PR-PID-0000-EXP-5110 | 1 | 1 | ea. | CAST IRON/CS | 14.1L x 10.1 W x 11.5H | 54330 | MAIN COMPRESSOR |  |  |  |  | 7900 KW | 13200 | 3
89 | 1540-GB-001 (Part of) ¦ 1540-PK-005 | -MAIN COMPRESSOR LUBRICATION SYSTEM | WITH LUBE TANKS (MAIN AND RUNDOWN), COOLERS AND PUMPS | 1540-PR-PID-0000-EXP-5112 | 1 | 1 | ea. |  | 9.3L x 10.1 W x 14H | 54330 | MAIN COMPRESSOR |  |  |  |  | 7900 KW | 13200 | 3
90 | 1540-GB-001 (Part of) ¦ 1540-PK-007 | -COMPRESSOR ANTI-SURGE SYSTEM |  | 1540-PR-PID-0000-EXP-5040 | 1 | 1 | ea. |  |  | 54330 | MAIN COMPRESSOR |  |  |  |  | 25 | 460 | 3
91 | 1540-GB-001 (Part of) ¦ 1540-PP-008 | -MAIN OIL PUMP |  | 1540-PR-PID-0000-EXP-5112 | 1 | 1 | ea. | CAST IRON/CS |  | 54330 | MAIN COMPRESSOR
92 | 1540-GB-001 (Part of) ¦ 1540-PP-009 | -AUXILIARY OIL PUMP |  | 1540-PR-PID-0000-EXP-5112 | 1 | 1 | ea. | CAST IRON/CS |  | 54330 | MAIN COMPRESSOR |  |  |  |  | 7900 KW | 13200 | 3
93 | 1540-HS-001 | SULFUR LANCE HOISTS |  |  | 1 | 1 | ea. |  |  | 55330 | HOISTS |  |  |  |  | 7900 KW | 13200 | 3
94 | 1540-HX-001 | WASTE HEAT BOILER | SINGLE BOILER | 1540-PR-PID-0000-EXP-5074 | 1 | 1 | ea. | CARBON STEEL / STAINLESS STEEL OUTLET VESTIBULE | 58.2x17x27.2 | 53670 | WASTE HEAT RECOVERY SYSTEM |  |  |  |  | N/A | N/A | N/A | 69.4 | 2545
95 | 1540-HX-001 (Part of) ¦ 1540-N/A-009 | -SLIDE BEARING PLATES |  | 1540-PR-PID-0000-EXP-5074 | 3 (EST) | 3 (EST) | ea. | GA50 MEEHANITE |  | 56800 | SLIDE BEARING PLATES |  |  |  |  | N/A | N/A | N/A
96 | 1540-HX-001 (Part of) ¦ 1540-PV-003 | - STEAM DRUM | STEAM DRUM MOUNTED ABOVE BOILER | 1540-PR-PID-0000-EXP-5074 | 1 | 1 | ea. | CARBON STEEL | 34x8x9 (Est) | 53670 | WASTE HEAT RECOVERY SYSTEM |  |  |  |  | N/A | N/A | N/A
97 | 1540-HX-002 | ECONOMIZER 3B |  | 1540-PR-PID-0000-EXP-5072 | 1 | 1 | ea. | CARBON STEEL | 22x11x15 (Est) | 53670 | WASTE HEAT RECOVERY SYSTEM |  |  |  |  | N/A | N/A | N/A | 7.7 | 2945
98 | 1540-HX-002 (Part of) ¦ 1540-N/A-021 | -SLIDE BEARING PLATES |  | 1540-PR-PID-0000-EXP-5072 | 8 (Est) | 8 (Est) | ea. | GA50 MEEHANITE |  | 56800 | SLIDE BEARING PLATES |  |  |  |  | N/A | N/A | N/A
99 | 1540-HX-003 | HP SUPERHEATER 1B | CYLINDRICAL DESIGN | 1540-PR-PID-0000-EXP-5078 | 1 | 1 | ea. | STAINLESS STEEL | 35x11x13 (Est) | 53670 | WASTE HEAT RECOVERY SYSTEM |  |  |  |  | N/A | N/A | N/A | 17.2 | 2731
100 | 1540-HX-003 (Part of) ¦ 1540-N/A-010 | -SLIDE BEARING PLATES |  | 1540-PR-PID-0000-EXP-5050 | 4 (Est) | 4 (Est) | ea. | GA50 MEEHANITE |  | 56800 | SLIDE BEARING PLATES |  |  |  |  | N/A | N/A | N/A
101 | 1540-HX-004 | HP SUPERHEATER 4A | COMMON UNIT WITH ECONOMIZER 1540-HX-006/007 AND SUPERHEATER 1540-HX-004/005 | 1540-PR-PID-0000-EXP-5072 | 1 | 1 | ea. | CARBON STEEL | 23x9x12 (Est) | 53670 | WASTE HEAT RECOVERY SYSTEM |  |  |  |  | N/A | N/A | N/A
102 | 1540-HX-005 | IP SUPERHEATER 4A CASING | COMMON UNIT WITH ECONOMIZER 1540-HX-006/007 AND SUPERHEATER 1540-HX-004/005. CASING ONLY WITHOUT BUNDLE. | 1540-PR-PID-0000-EXP-5072 | 1 | 1 | ea. | CARBON STEEL | included with HPSH4A | 53670 | WASTE HEAT RECOVERY SYSTEM |  | 150 |  |  | N/A | N/A | N/A
103 | 1540-HX-006 | ECONOMIZER 4C | COMMON UNIT WITH ECONOMIZER 1540-HX-006/007 AND SUPERHEATER 1540-HX-004/005 | 1540-PR-PID-0000-EXP-5072 | 1 | 1 | ea. | CARBON STEEL | 12x5x5.5 (Est) | 53670 | WASTE HEAT RECOVERY SYSTEM |  |  |  |  | N/A | N/A | N/A | 6.8 / 12.7 | 2945 / 2848
104 | 1540-HX-007 | ECONOMIZER 4A | COMMON UNIT WITH ECONOMIZER 1540-HX-006/007 AND SUPERHEATER 1540-HX-004/005 | 1540-PR-PID-0000-EXP-5072 | 1 | 1 | ea. | CARBON STEEL | 12x5x5.5 (Est) | 53670 | WASTE HEAT RECOVERY SYSTEM |  |  |  |  | N/A | N/A | N/A | 6.8 / 12.7 | 2945 / 2848
105 | 1540-HX-007 (Part of) ¦ 1540-N/A-011 | -SLIDE BEARING PLATES |  | 1540-PR-PID-0000-EXP-5072 | 8 (Est) | 8 (Est) | ea. | GA50 MEEHANITE |  | 56800 | SLIDE BEARING PLATES |  |  |  |  | N/A | N/A | N/A
106 | 1540-HX-008 | COLD INTERPASS HEAT EXCHANGER | STAND ALONE GAS EXCHANGER | 1540-PR-PID-0000-EXP-5052 | 1 | 1 | ea. | 304 SS | 15.0 DIAx57.4 T-T 17.1 DIA Bustle | 53113 | STAINLESS STEEL GAS EXCHANGERS |  |  |  |  | N/A | N/A | N/A
107 | 1540-HX-008 (Part of) ¦ 1540-N/A-006 | -SLIDE BEARING PLATES |  | 1540-PR-PID-0000-EXP-5052 | 16 (Est) | 16 (Est) | lot | GA50 MEEHANITE |  | 56800 | SLIDE BEARING PLATES |  |  |  |  | N/A | N/A | N/A
108 | 1540-HX-009 | HOT INTERPASS HEAT EXCHANGER | STAND ALONE GAS EXCHANGER | 1540-PR-PID-0000-EXP-5052 | 1 | 1 | ea. | 304 SS | 17.3 DIAx36.9 T-T 17.3 DIA Bustle | 53113 | STAINLESS STEEL GAS EXCHANGERS |  |  |  |  | N/A | N/A | N/A
109 | 1540-HX-009 (Part of) ¦ 1540-N/A-007 | - HOT INTERPASS HEAT EXCHANGER SLIDE PLATES |  | 1540-PR-PID-0000-EXP-5052 | 16 | 16 | ea. | GA50 MEEHANITE | 0.7x0.7x0.04 Thick | 56800 | SLIDE BEARING PLATES |  |  |  |  | N/A | N/A | N/A
110 | 1540-PK-001 | START-UP BURNER MANAGEMENT SYSTEM | PROPANE FUELED | 1540-PR-PID-0000-EXP-5029 | 1 | 1 | ea. | CS ASSEMBLY WITH SS GUN AND BURNER TIPS | 8.6 x 4 | 53588 | START-UP BURNER | 2.53 | 150 |  |  | 15 | TBD | 60 | 46.4 MJ/kg
111 | 1540-PK-001 (Part of) ¦ 1540-PK-003 | - FUEL SKID |  | 1540-PR-PID-0000-EXP-5029 | 1 | 1 | ea. | CARBON STEEL | 20 x 6.5 x 7 | 53588 | START-UP BURNER |  |  |  |  | 10 | 460
112 | 1540-PK-002 | ACID PLANT CONDENSATE COLLECTION SYSTEM |  | 1540-PR-PID-0000-EXP-5025 | 1 | 1 | ea. |  | 5.9x6.3x3.28 (Est) | 56794 | CONDENSATE COLLECTION SYSTEM |  |  |  |  | N/A | N/A | N/A
113 | 1540-PK-002 (Part of) ¦ 1540-PP-020 / 21 | - ACID PLANT CONDENSATE COLLECTION SYSTEM PUMPS |  | 1540-PR-PID-0000-EXP-5025 | 2 | 1/1 | ea. |  |  | 56794 | CONDENSATE COLLECTION SYSTEM
114 | 1540-PK-008 | DEAERATOR CHEMICAL DOSING SKID | (OXYGEN SCAVENGER) (BY OWNER) | 1540-PR-PID-0000-EXP-5068 | 1 | 1 | ea. |  |  | 56710 | CHEMFEED SYSTEM (By Owner)
115 | 1540-PK-009 | HIGH PRESSURE BOILER CHEMICAL DOSING SKID | (ANTI SCALANT) (BY OWNER) | 1540-PR-PID-0000-EXP-5070 | 1 | 1 | ea. |  |  | 56710 | CHEMFEED SYSTEM (By Owner)
116 | 1540-PP-001 | BOILER BLOW-DOWN SUMP PUMP |  | 1540-PR-PID-0000-EXP-5076 | 2 | 1 / 1* | ea. |  |  | 54171 | SUMP PUMPS |  |  |  |  | 15 | 460 | 3
117 | 1540-PP-017/018 | HP BOILER FEEDWATER PUMPS | MULTISTAGE, CENTRIFUGAL | 1540-PR-PID-0000-EXP-5070 | 2 | 1/1 | ea. |  | 7.5 x 5 x 3 | 54163 | BOILER FEED WATER PUMPS | 226 | 740m TDH | 221 | 105 | 800 | 4000 | 3
118 | 1540-PV-001 | PRESSURIZED BOILER BLOWDOWN TANK |  | 1540-PR-PID-0000-EXP-5076 | 1 | 1 | ea. | CARBON STEEL |  | 51211 | BLOWDOWN TANKS |  |  |  |  | N/A | N/A | N/A
119 | 1540-PV-002 | DEAERATOR | VERTICAL SEPARATOR, HORIZONTAL STORAGE, VERTICAL HEATER, SPRAY TRAY TYPE | 1540-PR-PID-0000-EXP-5068 | 1 | 1 | ea. | A-516-70 CARBON STEEL (DEARATOR AND STORANGE TANK) WITH 430 SS INTERNAL TRAYS | Heater : 7ft ID x 5ft (T-T) Tank: 9ft OD x 21ft-2" (T-T) | 51181 | DEAERATOR | 135300 |  | 232 | 111 | N/A | N/A | N/A
120 | 1540-RE-001 | CONVERTER | STAID DESIGN, 4 BEDS | 1540-PR-PID-0000-EXP-5048 | 1 | 1 | ea. | 304H STAINLESS STEEL | 42 DIAx67.17 OAH | 51153 | STAINLESS CONVERTER |  |  |  |  | N/A | N/A | N/A
121 | 1540-RE-001 (Part of) ¦ 1540-N/A-012 | -CERAMIC BALLS | ON TOP AND BOTTOM EACH CATALYST BED | 1540-PR-PID-0000-EXP-5048 | 65 | 65 | ft3 | CERAMIC | N/A | 51620 | CERAMIC PACKING |  |  |  |  | N/A | N/A | N/A
122 | 1540-RE-001 (Part of) ¦ 1540-N/A-014 | -SLIDE BEARING PLATES |  | 1540-PR-PID-0000-EXP-5048 | 32 | 32 | ea. | GA50 MEEHANITE | 0.83x1x0.04 Thick | 56800 | SLIDE BEARING PLATES |  |  |  |  | N/A | N/A | N/A
123 | 1540-RE-001 (Part of) ¦ 1540-N/A-015 | -CATALYST PASS 1 | MECS CATALYST - GR330 | 1540-PR-PID-0000-EXP-5048 | 3450 | 97699.17 | ft3 | VANADIUM PENTOXIDE |  | 51625 | CATALYST (MECS PACKAGE) |  |  |  |  | N/A | N/A | N/A
124 | 1540-RE-001 (Part of) ¦ 1540-N/A-016 | -CATALYST PASS 2 | MECS CATALYST - SUPER GEAR XLP-310 | 1540-PR-PID-0000-EXP-5048 | 3500 | 99115.1 | ft3 | VANADIUM PENTOXIDE |  | 51625 | CATALYST (MECS PACKAGE) |  |  |  |  | N/A | N/A | N/A
125 | 1540-RE-001 (Part of) ¦ 1540-N/A-017 | -CATALYST PASS 3 | MECS CATALYST - SUPER GEAR XLP-310 | 1540-PR-PID-0000-EXP-5048 | 5050 | 143008.93 | ft3 | VANADIUM PENTOXIDE |  | 51625 | CATALYST (MECS PACKAGE) |  |  |  |  | N/A | N/A | N/A
126 | 1540-RE-001 (Part of) ¦ 1540-N/A-018 | -CATALYST PASS 4 | MECS CATALYST - SUPER GEAR XLP-310 | 1540-PR-PID-0000-EXP-5048 | 5300 | 150088.58 | ft3 | VANADIUM PENTOXIDE |  | 51625 | CATALYST (MECS PACKAGE) |  |  |  |  | N/A | N/A | N/A
127 | 1540-RE-001 (Part of) ¦ 1540-SN-001 | -STAINLESS STEEL SCREENS |  | 1540-PR-PID-0000-EXP-5048 | 1 | 1 | ea. | 321 STAINLESS STEEL |  | 51153 | STAINLESS CONVERTER |  |  |  |  | N/A | N/A | N/A
128 | 1540-TK-001 | ATMOSPHERIC BOILER BLOWDOWN TANK |  | 1540-PR-PID-0000-EXP-5076 | 1 | 1 | ea. | CARBON STEEL |  | 51211 | BLOWDOWN TANKS |  |  |  |  | N/A | N/A | N/A
129 | 1540-ZC-001 | BOILER BLOW-DOWN SUMP COVER |  | 1540-PR-PID-0000-EXP-5076 | 1 | 1 | ea. | CARBON STEEL | 13x7x0.04 | 51580 | SUMP PIT COVERS |  |  |  |  | N/A | N/A | N/A
130 | 1540-ZM-001 | SULFUR FURNACE | REFRACTORY BRICK LINED INCLUDING 2 BAFFLES | 1540-PR-PID-0000-EXP-5026 / 5042 | 1 | 1 | ea. | CARBON STEEL | 16.3 IDSx50 T-T | 53573 | SULFUR FURNACE & CROSS OVER DUCT |  |  |  |  | N/A | N/A | N/A
131 | 1540-ZM-001 (Part of) ¦ 1540-N/A-002 | - REFRACTORY BRICK (INCLUDES SULFUR FURNACE, DUCT AND WHB VESTIBULE) | 4.5 IN INSULATING, 9 IN SUPER DUTY | 1540-PR-PID-0000-EXP-5042 | 1 | 1 | lot | FIREBRICK | 16.3 IDSx50 T-T 14.0 IDB | 59753 | REFRACTORY BRICK & CASTABLE (REFRACTORY LINING MATERIALS) |  |  |  |  | N/A | N/A | N/A
132 | 1540-ZM-001 (Part of) ¦ 1540-N/A-008 | - CROSS-OVER DUCT | REFRACTORY BRICK LINED | 1540-PR-PID-0000-EXP-5042 | 1 | 1 | ea. | CARBON STEEL | Horizontal : 10.5 IDSx16.57 L Vertical: 6.2 IDSx7.38 H (Est) | 53573 | SULFUR FURNACE & CROSS OVER DUCT |  |  |  |  | N/A | N/A | N/A
133 | 1540-ZM-001 (Part of) ¦ 1540-N/A-019 | -SLIDE BEARING PLATES | FURNACE AND CROSS OVER SLIDE PLATES | 1540-PR-PID-0000-EXP-5026 / 5028 / 5042 | 4 | 4 | ea. | GA50 MEEHANITE |  | 56800 | SLIDE BEARING PLATES |  |  |  |  | N/A | N/A | N/A
134 | 1540-ZM-001 (Part of) ¦ 1540-ZM-016~020 | - SULFUR SPRAY ASSEMBLIES | INCLUDES OFF SET BA NOZZLE TYPE | 1540-PR-PID-0000-EXP-5026 / 5028 | 5 | 5 | ea. | STAINLESS STEEL |  | 51644 | SPRAY NOZZLES (MECS PACKAGE) |  |  |  |  | N/A | N/A | N/A
135 | 1540-ZP-007 | JUG VALVE ASSEMBLY (SH1B) |  | 1540-PR-PID-0000-EXP-5078 | 1 | 1 | ea. | STAINLESS STEEL | 4.25 OD x 13.7H | 51542 | JUG VALVE |  |  |  |  | 15 | 460 | 3
136 | 1540-ZP-009 | JUG VALVE ASSEMBLY (WHB) |  | 1540-PR-PID-0000-EXP-5042 | 1 | 1 | ea. | STAINLESS STEEL | 5 OD x 16.2H | 51542 | JUG VALVE |  |  |  |  | 15 | 460 | 3
137 | 1550-AR-001 | INSTRUMENT AIR RECEIVER |  | 1550-PR-PID-0000-EXP-5130 | 1 | 1 | ea. | CARBON STEEL | 7 OD x 27.3H | 51121 | AIR RECEIVERS |  |  |  |  | N/A | N/A | N/A
138 | 1550-AR-002 | PLANT AIR RECEIVER |  | 1550-PR-PID-0000-EXP-5132 | 1 | 1 | ea. | CARBON STEEL | 7 OD x 27.3H | 51121 | AIR RECEIVERS |  |  |  |  | N/A | N/A | N/A
139 | 1550-CT-001 | ACID PLANT COOLING TOWER | 1 FAN PER CELL | 1550-PR-PID-0000-EXP-5122 | 1 | 1 | ea. | STAINLESS STEEL | 22.5x20.3x22 | 53430 | COOLING TOWERS
140 | 1550-CT-001 (Part of) ¦ 1550-ZE-001 | - ACID PLANT COOLING TOWER HEATERS | 18 kW ELECTRIC HEATER - 1 PER CELL | 1550-PR-PID-0000-EXP-5122 | 1 | 1 | ea. |  | PART OF 1550-CT-001 | 53430 | COOLING TOWERS | 1076 m3/h |  |  |  | 10 + 18kW(per Cell) | 460 | 3
141 | 1550-ES-001 | SAFETY SHOWERS & EYE WASH STATIONS | CONVENTIONAL SHOWERS | 1500-PR-PID-0000-EXP-5140 | 1 | 1 | ea. | STAINLESS STEEL | 7.3H x 3D x 3W | 58250 | SAFETY SHOWER AND EYEWASH STATIONS |  |  |  |  | N/A | N/A | N/A
142 | 1550-PK-001 | ACID COOLING CHEMICAL DOSING SYSTEM | (BIOCIDE) (BY OWNER) | 1550-PR-PID-0000-EXP-5122 | 1 | 1 | ea. |  |  | 56710 | CHEMFEED SYSTEM (By Owner) |  |  |  |  | 0.5 (Est) | 460 | 3
143 | 1550-PP-001/002 | ACID PLANT COOLING TOWER PUMPS | HORIZONTAL CENTRIFUGAL | 1550-PR-PID-0000-EXP-5122 | 2 | 1/1 | ea. |  | 6.7 x 2.9 x 4 | 54120 | WATER PUMPS | 626 m3/h | 35m |  |  | 200 | 460 | 3
144 | 1560-BO-001 | IP AUXILIARY BOILER | PROPANE FUELED | 1560-PR-PID-0000-EXP-5182 | 1 | 1 | ea. |  | 42x11x14 (Est) | 53610 | IP AUX BOILER | 15 m3/hr | 10.3 |  |  | 1 x 125 / 2x 20HP / 1 x 15 / 1 x 1.5 | TBD | 60
145 | 1560-BO-001 (Part of) ¦ 1560-FN-001 | - IP AUX BOILER BLOWER FAN | VSD CONTROLLED | 1560-PR-PID-0000-EXP-5182 | 1 | 1 | ea. |  |  | 53610 | IP AUX BOILER |  |  |  |  | 125 | 460 | 3
146 | 1560-BO-001 (Part of) ¦ 1560-PP-017 / 018 | - IP AUX BOILER DEAERATOR PUMPS |  | 1560-PR-PID-0000-EXP-5182 | 2 | 1 / 1 | ea. |  |  | 53610 | IP AUX BOILER |  |  |  |  | 20 | 460 | 3
147 | 1560-BO-001 (Part of) ¦ 1560-PV-001 | - IP AUX BOILER DEAERATOR |  | 1560-PR-PID-0000-EXP-5182 | 1 | 1 | ea. | CARBON STEEL | 10.25x7.7x13.25 (Est) | 53610 | IP AUX BOILER | 20.41 | 50 |  |  | N/A | N/A | N/A
148 | 1560-BO-001 (Part of) ¦ 1560-ST-001 | -IP AUX BOILER STACK |  | 1560-PR-PID-0000-EXP-5182 | 1 | 1 | ea. | STAINLESS STEEL |  | 53610 | IP AUX BOILER |  | 150 |  |  | N/A | N/A | N/A
149 | 1560-BO-001 (Part of) ¦ 1560-TK-002 | -IP AUX BOILER BLOWDOWN TANK | WITH EXHAUST HEAD | 1560-PR-PID-0000-EXP-5182 | 1 | 1 | ea. | CARBON STEEL | 1.18 DIAx2.82 H (Est) | 53610 | IP AUX BOILER |  | 150 |  |  | N/A | N/A | N/A
150 | 1560-CD-001 | AIR COOLED CONDENSER SYSTEM | 3 CELLED W FRAME CONFIGURATION WITH 3 VFDS. INCLUDES DUCT, VACUUM SYSTEM SKID, RUPTURE DISK, VACUUM BREAKER, DRAIN POT, PUMPS, STRUCTURAL SUPPORT, WALKWAYS STAIRS AND LADDERS | 1560-PR-PID-0000-EXP-5174 | 3 | 3 | ea. | CARBON STEEL ALUMINUM COATED TUBES | 180x44x52 | 53410 | AIR COOLED CONDENSER |  |  |  |  | 250 | 4000 | TBD | 97 MW
151 | 1560-CD-001 (Part of) ¦ 1560-PK-002 | - STEAM JET AIR EJECTOR SYSTEM (HOLDING) |  | 1560-PR-PID-0000-EXP-5177 | 1 | 1 | ea. |  |  | 53410 | AIR COOLED CONDENSER
152 | 1560-CD-001 (Part of) ¦ 1560-PK-005 | - LIQUID RING VACUUM PUMP (HOGGING) |  | 1560-PR-PID-0000-EXP-5177 | 1 | 1 | ea. |  |  | 53410 | AIR COOLED CONDENSER
154 | 1560-CD-001 (Part of) ¦ 1560-TK-004 | - CONDENSATE TANK | 13,472.8 GAL TANK | 1560-PR-PID-0000-EXP-5175 | 1 | 1 | ea. | CARBON STEEL | 7’-6” dia. x 26'-3" | 53410 | AIR COOLED CONDENSER |  |  |  |  | N/A | N/A | N/A
155 | 1560-ES-001 ~ 003 | SAFETY SHOWERS & EYE WASH STATIONS | CONVENTIONAL SHOWERS | 1500-PR-PID-0000-EXP-5140 | 3 | 3 | ea. | STAINLESS STEEL | 7.3H x 3D x 3W | 58250 | SAFETY SHOWER AND EYEWASH STATIONS |  |  |  |  | N/A | N/A | N/A
156 | 1560-PK-001 | WATER TREATMENT PACKAGE |  | 1560-PR-PID-0000-EXP-5136 | 1 | 1 | lot |  |  | 56750 | WATER TREATMENT
157 | 1560-PK-001 (Part of) ¦ 1560-FE-001 | - SODIUM HYPOCHLORIDE FEEDER |  | 1560-PR-PID-0000-EXP-5136 | 1 | 1 | ea. |  | 4x2.5x6 | 56750 | WATER TREATMENT
158 | 1560-PK-001 (Part of) ¦ 1560-FL-001/002/003 | CONTINOUS ELECTRO-DEIONIZATION UNITS (CEDI) |  | 1560-PR-PID-0000-EXP-5136 | 3 | 2/1 | ea. |  | 13.2x4.2 | 56750 | WATER TREATMENT | 111 |  |  |  | N/A | N/A | N/A
159 | 1560-PK-001 (Part of) ¦ 1560-FL-001/002/003/004 | - MULTIMEDIA FILTERS | COMMON SKID (3 FILTERS IN OPERATION AND 1 STANDBY) | 1560-PR-PID-0000-EXP-5136 | 4 | 3/1 | ea. | STAINLESS STEEL | 96 DIAx60 ft | 56750 | WATER TREATMENT |  |  |  |  | N/A | N/A | N/A
160 | 1560-PK-001 (Part of) ¦ 1560-PK-003 | - CHEMICAL FEED DOSING SKIDS | INCLUDES COAGULANT CHEMICAL FEEDER, ANTISCALANT FEEDER, SODIUM BISULFITE CHEMICAL FEEDER, CAUSTIC CHEMICAL FEEDER | 1560-PR-PID-0000-EXP-5136 | 1 | 1 | lot |  | 4x2.5x 6 | 56750 | WATER TREATMENT |  |  |  |  | 5 (EST) | 460 | 3
161 | 1560-PK-001 (Part of) ¦ 1560-PK-004 | - CLEAN IN PLACE SYSTEM |  | 1560-PR-PID-0000-EXP-5136 | 1 | 1 | ea. | FRP TANK | 12x11x8 | 56750 | WATER TREATMENT |  |  |  |  | 20HP + 30kW heater | 460 | 3
162 | 1560-PK-001 (Part of) ¦ 1560-PK-006 | - FILTER BACKWASH SKID |  | 1560-PR-PID-0000-EXP-5136 | 1 | 1 | ea. | DUPLEX | 4x10 | 56750 | WATER TREATMENT
163 | 1560-PK-001 (Part of) ¦ 1560-RO-001/002/003/004 | - REVERSE OSMOSIS SKID |  | 1560-PR-PID-0000-EXP-5136 | 4 | 3/1 | ea. | CS FRAME, SS PIPING, PUMPS | 24x8x9.2 (Est) | 56750 | WATER TREATMENT
164 | 1560-PK-001 (Part of) ¦ 1560-TK-003 | -FILTERED WATER STORAGE TANK |  | 1560-PR-PID-0000-EXP-5136 | 1 | 1 | ea. | FRP | 10 DIAx20 H | 56750 | WATER TREATMENT | 82 |  |  |  | 100 , 60 | 460 | 1
165 | 1560-PK-007 | TG EXTERNAL CONDENSATE COLLECTION SYSTEM |  | 1560-PR-PID-0000-EXP-5164 | 1 | 1 | ea. | CARBON STEEL |  | 56794 | CONDENSATE COLLECTION SYSTEM | 82 |  |  |  | 100 , 60 | 460 | 1
166 | 1560-PK-007 (Part of) ¦ 1560-PP-008 / 009 | - TG EXTERNAL CONDENSATE COLLECTION SYSTEM PUMPS | HORIZONTAL CENTRIFUGAL | 1560-PR-PID-0000-EXP-5164 | 2 | 1/1 | ea. |  |  | 56794 | CONDENSATE COLLECTION SYSTEM
167 | 1560-PK-009 | IP AUX BOILER CHEMICAL DOSING SKID | (BY OWNER) | 1560-PR-PID-0000-EXP-5182 | 1 | 1 | ea. |  |  | 56710 | CHEMFEED SYSTEM (By Owner)
168 | 1560-PP-006/007 | TREATED WATER EXPORT PUMPS |  | 1560-PR-PID-0000-EXP-5134 | 2 | 1/1 | ea. |  | 4.8 x 2.5 x 2.6 ft | 54120 | WATER PUMPS
169 | 1560-PP-010/011 | TREATED WATER PUMPS |  | 1560-PR-PID-0000-EXP-5138 | 2 | 1/1 | ea. |  | 5.25 x 2.5 x 2 | 54120 | WATER PUMPS |  |  |  |  | 25 | TBD | 60
170 | 1560-PP-012/013 | WATER TREATMENT AREA SUMP PUMP |  | 1560-PR-PID-0000-EXP-5136 | 2 | 1/1 | ea. |  |  | 54171 | SUMP PUMPS | 252 | 28m TDH |  |  | 15 | 460 | 3
171 | 1560-PP-015/016 | ACC CONDENSATE TRANSFER PUMP | VERTICAL CANNED PUMP | 1560-PR-PID-0000-EXP-5175 | 2 | 1/1 | ea. |  | 3.94x1.31x13.8 (Est) | 54120 | WATER PUMPS | 235m3/h | 50m |  |  | 15 | 460 | 3
172 | 1560-PP-019/020 | BYPASS CONDENSATE PUMPS | HORIZONTAL CENTRIFUGAL | 1560-PR-PID-0000-EXP-5175 | 2 | 1/1 | ea. |  | 8.3 x 2.5 x 2.1 | 54120 | WATER PUMPS | 150 m3/h |  | 176 | 80C | 100 | 460 | 3
172 | 1560-PP-021/022 | WATER RECOVERY PUMPS | HORIZONTAL CENTRIFUGAL | 1560-PR-PID-0000-EXP-XXXX | 2 | 1/1 | ea. |  |  | 54120 | WATER PUMPS | 150 m3/h |  | 176 | 80C | 100 | 460 | 3
173 | 1560-TG-001 | TURBO GENERATOR SET | INCLUDING INTEGRAL LUBE OIL SYSTEM | 1560-PR-PID-0000-EXP-5160 | 1 | 1 | ea. |  | 54x24.3x18.7 (Area Envelope) | 54523 | STEAM TURBINE GENERATOR | 150 m3/h |  | 176 | 80C | 100 | 460 | 3
174 | 1560-TG-001 (Part of) ¦ 1560-PK-008 | - INTEGRAL LUBE OIL SYSTEM |  | 1560-PR-PID-0000-EXP-5160 | 1 | 1 | ea. |  |  | 54523 | STEAM TURBINE GENERATOR |  |  |  |  | 225KW | 460 | 3
175 | 1560-TK-001 | TREATED WATER STORAGE TANK | 417,500 GALLONS | 1560-PR-PID-0000-EXP-5134 | 1 | 1 | ea. | DUPLEX | 48 IDSx37 Shell H | 51220 | FIELD FABRICATED TANKS
175 | 1560-TK-005 | WATER RECOVERY TANK | 10,281 GALLONS | 1560-PR-PID-0000-EXP-XXXX | 1 | 1 | ea. | FRP | 10' ID x 18'-1" | 56774 | FRPTANKS
176 | 1560-ZC-002 | WATER TREATMENT AREA SUMP COVER |  | 1560-PR-PID-0000-EXP-5136 | 1 | 1 | ea. | CARBON STEEL | 24x10x0.04 | 51580 | SUMP PIT COVERS |  |  |  |  | N/A | N/A | N/A
177 | 1570-ES-001 ~ 004 | SAFETY SHOWERS & EYE WASH STATIONS | CONVENTIONAL SHOWERS | 1500-PR-PID-0000-EXP-5140 | 4 | 4 | ea. | STAINLESS STEEL | 7.3H x 3D x 3W | 58250 | SAFETY SHOWER AND EYEWASH STATIONS |  |  |  |  | N/A | N/A | N/A
178 | 1570-PP-001/002 | PRODUCT ACID TRANSFER PUMPS | HORIZONTAL MAGNETIC DRIVE PUMP | 1570-PR-PID-0000-EXP-5186 | 2 | 1/1 | ea. | DUCTILE CAST IRON TEFZEL LINED | 4x1.5x1.9 | 54168 | HORIZONTAL STRONG ACID PUMPS |  |  |  |  | N/A | N/A | N/A
179 | 1570-PP-003/004 | ACID OUTLOADING PUMPS | HORIZONTAL MAGNETIC DRIVE PUMP | 1570-PR-PID-0000-EXP-5186 | 2 | 1/1 | ea. | DUCTILE CAST IRON TEFZEL LINED | 4x1.5x2.4 | 54168 | HORIZONTAL STRONG ACID PUMPS | 75 m3/h |  |  |  | 75 | 460 | 3
180 | 1570-PP-005/006 | 98.5 ACID RECIRCULATION PUMP | HORIZONTAL MAGNETIC DRIVE PUMP | 1570-PR-PID-0000-EXP-5188 | 2 | 1/1 | ea. | DUCTILE CAST IRON TEFZEL LINED | 3.3x1.25x1.9 | 54168 | HORIZONTAL STRONG ACID PUMPS |  |  |  |  | 40 | TBD | 60
181 | 1570-PP-007 | START-UP ACID UNLOADING PUMP | HORIZONTAL MAGNETIC DRIVE PUMP | 1570-PR-PID-0000-EXP-5192 | 1 | 1 | ea. | DUCTILE CAST IRON TEFZEL LINED | 3.3x1.25x1.9 | 54168 | HORIZONTAL STRONG ACID PUMPS | 37 m3/h |  | 50 | 10 | 15 | 460 | 3
182 | 1570-TK-001/002 | PRODUCT ACID STORAGE TANK | 1,132,400 GALLONS, 3.5 DAYS STORAGE PER TANK | 1570-PR-PID-0000-EXP-5186 | 2 | 2 | ea. | CARBON STEEL | 74 IDSx37 Shell H | 51220 | FIELD FABRICATED TANKS
183 | 1570-TK-003 | START-UP ACID STORAGE TANK | 511,000 US GALLONS | 1570-PR-PID-0000-EXP-5190 | 1 | 1 | ea. | CARBON STEEL | 60 IDx26.5 Shell H | 51220 | FIELD FABRICATED TANKS |  |  |  |  | N/A | N/A | N/A
185 | 1570-ZM-001 / 002 | ACID TRUCK LOADING ARMS | LOADING ARMS AND CAGES | 1570-PR-PID-0000-EXP-5192 | 2 | 2 | ea. | STAINLESS STEEL / CS FOR STRUCTURE AND CAGES | Platform: 2.95x4.92x10.5 (Est) | 55463 | LOADING/UNLOADING ARM AND CAGE |  |  |  |  | N/A | N/A | N/A
ch
Note on K112: [Threaded comment] Your version of Excel allows you to read this threaded comment; however, any edits to it will get removed if the file is opened in a newer version of Excel. Learn more: https://go.microsoft.com/fwlink/?linkid=870924 Comment: Formerly 4323
Note on K113: [Threaded comment] Your version of Excel allows you to read this threaded comment; however, any edits to it will get removed if the file is opened in a newer version of Excel. Learn more: https://go.microsoft.com/fwlink/?linkid=870924 Comment: Formerly 4323